## Lista
Componente
Metanol
Etanol
Água
Ácido acético
Propanol
LI
MEA
DEA
MDEA
1-Propanol

## Metanol
Use of monomer fraction data in the parametrization of association theories |  | Ten Years with the CPA (Cubic-Plus-Association) Equation of State. Part 1. Pure Compounds and Self-Associating Systems
Fig. 4. Monomer fraction for methanol with three association theories. Experimental data [1] (points), NRHB, CPA and sPC-SAFT predictions (lines). |  | Figure 3 Prediction of second virial coefficients for methanol using CPA and two different association schemes. Experimental data from DIPPR.47
Comparison of the SRK and CPA equations of state for physical properties of water and methanol
Fig. 5. The density for methanol at 513 K against pressure. Points (×) mark experimental data from Ref. [21]. The average percentage deviation over the whole pressure range is 24% for SRK, 8.9% for SRK-Peneloux and 3.4% for CPA. At 540 K, the deviations are 22.4% (SRK), 10.1% (SRK-Peneloux) and 5.4% (CPA).
Fig. 4. Liquid density for methanol at P = 500 atm. Points (×) mark experimental data [19].
An Equation of State for Associating Fluids
Figure 1 Prediction of second virial coefficients for methanol.
Lista

## Etanol
Use of monomer fraction data in the parametrization of association theories | Ten Years with the CPA (Cubic-Plus-Association) Equation of State. Part 1. Pure Compounds and Self-Associating Systems
Fig. 5. Monomer fraction for ethanol with three association theories. Experimental data [1] (points), NRHB, CPA and sPC-SAFT predictions (lines). | Figure 13 Performance of the physical term of CPA (i.e., repulsive and attractive term from the SRK part) in the calculation of the vapor pressure of pure ethanol, using the 2B association scheme (pure component parameters presented in Table 4) or the 3B association scheme (pure component parameters presented in Table 6). | Figure 4 Prediction of second virial coefficients for ethanol using CPA and two different association schemes. Experimental data from DIPPR.47
An Equation of State for Associating Fluids
Figure 2 Prediction of second virial coefficients for ethanol
Lista

## Água
Use of monomer fraction data in the parametrization of association theories | Comparison of the SRK and CPA equations of state for physical properties of water and methanol
Fig. 3. Experimental data [1] and modeling with CPA, sPC-SAFT and NRHB of the fraction of free sites as a function of temperature for water. The 4C scheme is used for water with all models. | Fig. 3. The derivative (∂V/∂P)T for water at T = 100 °C in the pressure range of 0–1000 atm. The Peneloux correction does not affect this property. | [7 empty] | Fig. 1. Liquid density plot for water at P = 1000 atm. SRK calculations are in the range from 0.769 to 0.711 g/cm3 and not shown. Points (×) mark experimental data used to verify the accuracy of WASP and NIST correlations.
Table 2.
Densities for water
| Temperature (K) | Pressure (atm) | Density (kg m−3) | [5 empty] | Density % deviation
|  |  | Exp. | WASP | NIST | SRK | Pen. | CPA | WASP | NIST | SRK | Pen. | CPA
| 273 | 0.97 | 1000 | 999.8 | 999.8 | 769 | 1003 | 1022 | 0.02 | −0.02 | −23 | 0.30 | 2.20
| 273 | 238 | 1010 | 1012 | 1011.7 | 771 | 1006 | 1030 | 0.20 | 0.17 | −24 | −0.40 | 1.98
| 273 | 825 | 1040 | 1039 | 1038.5 | 776 | 1015 | 1047 | −0.14 | −0.14 | −25 | −2.40 | 0.67
| 273 | 1615 | 1070 | 1046 | 1069.5 | 781 | 1024 | – | −2.24 | −0.05 | −27 | −4.30 | –
| 283.3 | 0.97 | 1000 | 1000 | 999.7 | 764 | 1000 | 1015 | 0.00 | −0.03 | −24 | 0.00 | 1.50
| 283.3 | 504 | 1020 | 1023 | 1022.8 | 769 | 1009 | 1032 | 0.29 | 0.27 | −25 | −1.08 | 1.18
| 283.3 | 1846 | 1070 | 1046 | 1073.8 | 779 | 1026 | – | −2.24 | 0.36 | −27 | −4.11 | –
| 303 | 0.97 | 1000 | 996 | 995.7 | 754 | 995 | 1002 | −0.40 | −0.43 | −25 | −0.50 | 0.20
| 303 | 221 | 1000 | 1005 | 1005.4 | 756 | 999 | 1010 | 0.50 | 0.54 | −24 | −0.10 | 1.00
| 303 | 984 | 1040 | 1036 | 1036.0 | 764 | 1013 | 1033 | −0.38 | −0.38 | −27 | −2.6
Lista

## Ácido acético
Modeling of the Thermodynamics of the Acetic Acid−Water Mixture Using the Cubic-Plus-Association Equation of State
Figure 1. Experimental and predicted by CPA enthalpies of vaporization for acetic acid. The parameters for the three sets are shown in Table 8 |  | Figure 2. Experimental and predicted by CPA second virial coefficients for acetic acid. The parameters for the three sets are shown in Table 8.
Application of the CPA equation of state to organic acids |  | Table 4.
|  | Estimation of thermodynamic properties (enthalpy and entropy of dimerisation) and the equilibrium dimerisation constant at 325 K for pure carboxylic acid dimers with CPA compared to experimental data | Formic acid | Acetic acid | Propionic acid
|  | −ΔH (exp.) (K) | 6993–7131a, 7453 ± 252b | 6949–8266a, 7352 ± 252b | 7080c, 7503 ± 302b
|  | −ΔS/R (exp.) | 17.8–18.1a, 18.2 ± 1b | 16.6–20.5a, 17.4 ± 1b | 16.7c, 18.5 ± 1.3b
|  | K2 (exp.) | 126b | 167.6b | 88.8b
|  | −ΔH (1A) (K) | 7478 | 5463 | 5223
|  | −ΔS/R (1A) | 18.0 | 13.6 | 13.5
|  | K2 (1A) | 149.8 | 103.5 | 51.9
|  | −ΔH (2B) (K) | 2283 | 2631 | 3092
|  | −ΔS/R (2B) | 8.5 | 9.4 | 10.0
|  | K2 (2B) | 0.23 | 0.50 | 1.3
Prediction of the second virial coefficient (B) for acetic acid employing the 1A (dashed line) and the 2B (solid line) association models. The circles are experimental data derived from PVT data from Bich et al. [17] and Elliott and Lira [19].
Lista

## Propanol
Use of monomer fraction data in the parametrization of association theories
Fig. 6. Monomer fraction for 1-propanol with three association theories. Experimental data [1] (points), NRHB, CPA and sPC-SAFT predictions (lines).
Lista

## Líquidos iônicos
Equation of state modelling of systems with ionic liquids: Literature review and application with the Cubic Plus Association (CPA) model
Fig. 2. Experimental [133] and [134] and calculated vapour pressures of ionic liquids [C2mim][NTf2] – set #1 and [C4mim][NTf2] – set #8. ♦, [C2mim][NTf2] experimental; ▴, [C4mim][NTf2] experimental; ——, [C2mim][NTf2] calculated; ……, [C4mim][NTf2] calculated. | Fig. 3. Experimental [135] and [136] and calculated liquid density at 1 bar for ionic liquids [C2mim][NTf2] – set #1 and [C4mim][NTf2] – set #8. ♦, [C2mim][NTf2] experimental; ▴, [C4mim][NTf2] experimental; ——, [C2mim][NTf2] calculated; ……, [C4mim][NTf2] calculated.
Lista

## MEA
Modeling Systems Containing Alkanolamines with the CPA Equation of State
Figure 1. Comparison between the correlations (lines) for vapor pressure and experimental data (squares) (from refs 7 and 8) for MEA, DEA and MDEA. | Figure 2. Comparison between the correlations (lines) for liquid density and experimental data (squares) (from refs 8−10) for MEA, DEA and MDEA
Lista

## DEA
Modeling Systems Containing Alkanolamines with the CPA Equation of State
Figure 1. Comparison between the correlations (lines) for vapor pressure and experimental data (squares) (from refs 7 and 8) for MEA, DEA and MDEA. | Figure 2. Comparison between the correlations (lines) for liquid density and experimental data (squares) (from refs 8−10) for MEA, DEA and MDEA
Lista

## MDEA
Modeling Systems Containing Alkanolamines with the CPA Equation of State
Figure 1. Comparison between the correlations (lines) for vapor pressure and experimental data (squares) (from refs 7 and 8) for MEA, DEA and MDEA. | Figure 2. Comparison between the correlations (lines) for liquid density and experimental data (squares) (from refs 8−10) for MEA, DEA and MDEA
Lista

## 1-Propanol
Figure 1. Comparison between the correlations (lines) for vapor pressure and experimental data (squares) (from refs 7 and 8) for MEA, DEA and MDEA.
Lista

## TEG
442.026 | 2.0048 | 400 | 0.25645
458.274 | 3.995 | 401 | 0.27136
465.589 | 5.341 | 402 | 0.28704
476.326 | 8.0116 | 403 | 0.30353
484.3 | 10.668 | 404 | 0.32085
490.778 | 13.343 | 405 | 0.33905
497.453 | 16.675 | 406 | 0.35815
502.965 | 19.929 | 407 | 0.37821
510.258 | 25.04 | 408 | 0.39927
510.25 | 25.032 | 409 | 0.42135
517.539 | 31.185 | 410 | 0.44451
524.854 | 38.577 | 411 | 0.4688
532.165 | 47.368 | 412 | 0.49425
539.523 | 57.822 | 413 | 0.52092
546.884 | 70.101 | 414 | 0.54885
554.268 | 84.512 | 415 | 0.5781
561.657 | 101.312 | 416 | 0.60871
|  | 417 | 0.64075
|  | 418 | 0.67427
|  | 419 | 0.70933
|  | 420 | 0.74598
|  | 421 | 0.78429
|  | 422 | 0.82433
|  | 423 | 0.86615
|  | 424 | 0.90982
|  | 425 | 0.95541
|  | 426 | 1.003
|  | 427 | 1.0527
|  | 428 | 1.1045
|  | 429 | 1.1585
|  | 430 | 1.2148
|  | 431 | 1.2735
|  | 432 | 1.3347
|  | 433 | 1.3984
|  | 434 | 1.4647
|  | 435 | 1.5338
|  | 436 | 1.6058
|  | 437 | 1.6806
|  | 438 | 1.7585
|  | 439 | 1.8395
|  | 440 | 1.9237
|  | 441 | 2.0112
|  | 442 | 2.1022
|  | 443 | 2.1967
|  | 444 | 2.295
|  | 445 | 2.3969
|  | 446 | 2.5029
|  | 447 | 2.6128
|  | 448 | 2.7269
|  | 449 | 2.8453
|  | 450 | 2.9681
|  | 451 | 3.0954
|  | 452 | 3.2275
|  | 453 | 3.3644
|  | 454 | 3.5062
|  | 455 | 3.6532
|  | 456 | 3.8054
|  | 457 | 3.9631
|  | 458 | 4.1264
|  | 459 | 4.2954
|  | 460 | 4.4703
|  | 461 | 4.6514
|  | 462 | 4.8387
|  | 463 | 5.0324
|  | 464 | 5.2327
|  | 465 | 5.4398
|  | 466 | 5.6539
|  | 467 | 5.8751
|  | 468 | 6.1037
|  | 469 | 6.3399
|  | 470 | 6.5838
|  | 471 | 6.8357
|  | 472 | 7.0958
|  | 473 | 7.3642
|  | 474 | 7.6413
|  | 475 | 7.9271
|  | 476 | 8.222
|  | 477 | 8.5262
|  | 478 | 8.8399
|  | 479 | 9.1633
|  | 480 | 9.4968
|  | 481 | 9.8404
|  | 482 | 10.1945
|  | 483 | 10.5593
|  | 484 | 10.9352
|  | 485 | 11.3223
|  | 486 | 11.7209
|  | 487 | 12.1312
|  | 488 | 12.5537
|  | 489 | 12.9884
|  | 490 | 13.4358
|  | 491 | 13.8961
|  | 492 | 14.3697
|  | 493 | 14.8567
|  | 494 | 15.3575
|  | 495 | 15.8724
|  | 496 | 16.4017
|  | 497 | 16.9458
|  | 498 | 17.5049
|  | 499 | 18.0794
|  | 500 | 18.6696
|  | 501 | 19.2758
|  | 502 | 19.8984
|  | 503 | 20.5377
|  | 504 | 21.1941
|  | 505 | 21.8679
|  | 506 | 22.5595
|  | 507 | 23.2692
|  | 508 | 23.9974
|  | 509 | 24.7445
|  | 510 | 25.5109
|  | 511 | 26.2968
|  | 512 | 27.1028
|  | 513 | 27.9292
|  | 514 | 28.7764
|  | 515 | 29.6448
|  | 516 | 30.5348
|  | 517 | 31.4469
|  | 518 | 32.3813
|  | 519 | 33.3386
|  | 520 | 34.3192
|  | 521 | 35.3235
|  | 522 | 36.3519
|  | 523 | 37.4049
|  | 524 | 38.483
|  | 525 | 39.5865
|  | 526 | 40.7159
|  | 527 | 41.8717
|  | 528 | 43.0544
|  | 529 | 44.2643
|  | 530 | 45.5021
|  | 531 | 46.7682
|  | 532 | 48.063
|  | 533 | 49.387
|  | 534 | 50.7408
|  | 535 | 52.1248
|  | 536 | 53.5396
|  | 537 | 54.9856
|  | 538 | 56.4633
|  | 539 | 57.9734
|  | 540 | 59.5162
|  | 541 | 61.0924
|  | 542 | 62.7025
|  | 543 | 64.3469
|  | 544 | 66.0263
|  | 545 | 67.7412
|  | 546 | 69.4921
|  | 547 | 71.2797
|  | 548 | 73.1044
|  | 549 | 74.9668
|  | 550 | 76.8676
|  | 551 | 78.8072
|  | 552 | 80.7863
|  | 553 | 82.8055
|  | 554 | 84.8653
|  | 555 | 86.9664
|  | 556 | 89.1093
|  | 557 | 91.2946
|  | 558 | 93.5231
|  | 559 | 95.7952
|  | 560 | 98.1116
|  | 561 | 100.473
|  | 562 | 102.88
|  | 563 | 105.333
|  | 564 | 107.833
|  | 565 | 110.38
|  | 566 | 112.976
|  | 567 | 115.62
|  | 568 | 118.314
|  | 569 | 121.058
|  | 570 | 123.852
|  | 571 | 126.698
|  | 572 | 129.597
|  | 573 | 132.548
|  | 574 | 135.552
|  | 575 | 138.611
|  | 576 | 141.725
|  | 577 | 144.894
|  | 578 | 148.119
|  | 579 | 151.402
|  | 580 | 154.742
|  | 581 | 158.141
|  | 582 | 161.599
|  | 583 | 165.117
|  | 584 | 168.695
|  | 585 | 172.335
|  | 586 | 176.037
|  | 587 | 179.801
|  | 588 | 183.63
|  | 589 | 187.522
|  | 590 | 191.48
|  | 591 | 195.504
|  | 592 | 199.594
|  | 593 | 203.752
|  | 594 | 207.978
|  | 595 | 212.273
|  | 596 | 216.638
|  | 597 | 221.073
|  | 598 | 225.58
|  | 599 | 230.158
|  | 600 | 234.81